## reservoir
Reservoir Dimension | X | Y | Z
| 21 | 50 | 1
Initializaiton
Reservoir Size | LX | LY | LZ | Pi | 4000
| 2100 | 5000 | 10 | Swi | 0.15
PVDO |  |  |  | SWOF
Po | Bo | Bo/uo |  | Sw | Krw | Kro | Pcow
400 | 1.0121 | 0.16 |  | 0 | 0.01 | 0.85 | 100 | 0.011628
1200 | 1.004 | 1.164 |  | 0.22 | 0.0484 | 0.8 | 7 | 0.057049
2000 | 0.996 | 1.167 |  | 0.3 | 0.07 | 0.4 | 4 | 0.14894
2800 | 0.988 | 1.172 |  | 0.4 | 0.26 | 0.26 | 3 | 0.5
3600 | 0.9802 | 1.177 |  | 0.6 | 0.65 | 0.0649 | 2 | 0.90922
4400 | 0.9724 | 1.181 |  | 0.8 | 0.93 | 0.0048 | 1 | 0.99487
5200 | 0.9646 | 1.185 |  | 0.9 | 0.99 | 0.001 | 0.7 | 0.99899
5600 | 0.9607 | 1.19 |  | 1 | 1 | 0 | 0 | 1
Expected property
k | 50
phi | 0.2

## fracture
| Mean value | Standard Deviation
Number of fracutre | 25 | 3
Fracture length | 500 | 50
Fracture orientation | 0 | 0.3927
Fracture permeability | 2000 | 200
Fracture aperture | 0.05 | 0.005
Fracture porosity | 0.95 | 0
Number of Model | 200 | 0

## wells
| Number of Wells | 8
| Well Number | Is vertical | Is producer | Is pressure controll | Well radius | Start Point |  | End Point
1 | 1 | 1 | 1 | 1 | 0.5 | 1 | 1 | 0 | 0 | C-type | 0 | 1 | 2 | 3 | 4
1 | 2 | 1 | 1 | 1 | 0.5 | 1 | 24 | 0 | 0 |  | BHP | qt | qo | qw | wct
1 | 3 | 1 | 1 | 1 | 0.5 | 1 | 48 | 0 | 0
1 | 4 | 1 | 1 | 1 | 0.5 | 20 | 1 | 0 | 0
1 | 5 | 1 | 1 | 1 | 0.5 | 20 | 24 | 0 | 0
1 | 6 | 1 | 1 | 1 | 0.5 | 20 | 48 | 0 | 0
1 | 7 | 1 | 0 | 1 | 0.5 | 11 | 12 | 0 | 0
1 | 8 | 1 | 0 | 1 | 0.5 | 11 | 36 | 0 | 0
|  | Well schedule |  | well index | CS-type
| 30 | Time | 1 | CT-type | BHP | qt | qo | qw | wct
| 1 | 90 | 3500 | 0 | 0 | 1 | 1 | 1 | 0
| 1 | 180 | 3500 | 0 | 0 | 1 | 1 | 1 | 0
| 1 | 270 | 3500 | 0 | 0 | 1 | 1 | 1 | 0
| 1 | 360 | 3500 | 0 | 0 | 1 | 1 | 1 | 0
| 1 | 450 | 3500 | 0 | 0 | 1 | 1 | 1 | 0
| 1 | 540 | 3500 | 0 | 0 | 1 | 1 | 1 | 0
| 1 | 630 | 3500 | 0 | 0 | 1 | 1 | 1 | 0
| 1 | 720 | 3500 | 0 | 0 | 1 | 1 | 1 | 0
| 1 | 810 | 3500 | 0 | 0 | 1 | 1 | 1 | 0
| 1 | 900 | 3500 | 0 | 0 | 1 | 1 | 1 | 0
| 1 | 990 | 3500 | 0 | 0 | 1 | 1 | 1 | 0
| 1 | 1080 | 3500 | 0 | 0 | 1 | 1 | 1 | 0
| 1 | 1170 | 3500 | 0 | 0 | 1 | 1 | 1 | 0
| 1 | 1260 | 3500 | 0 | 0 | 1 | 1 | 1 | 0
| 1 | 1350 | 3500 | 0 | 0 | 1 | 1 | 1 | 0
| 1 | 1440 | 3500 | 0 | 0 | 1 | 1 | 1 | 0
| 1 | 1530 | 3500 | 0 | 0 | 1 | 1 | 1 | 0
| 1 | 1620 | 3500 | 0 | 0 | 1 | 1 | 1 | 0
| 1 | 1710 | 3500 | 0 | 0 | 1 | 1 | 1 | 0
| 1 | 1800 | 3500 | 0 | 0 | 1 | 1 | 1 | 0
| 1 | 1890 | 3500 | 0 | 0 | 1 | 1 | 1 | 0
| 1 | 1980 | 3500 | 0 | 0 | 1 | 1 | 1 | 0
| 1 | 2070 | 3500 | 0 | 0 | 1 | 1 | 1 | 0
| 1 | 2160 | 3500 | 0 | 0 | 1 | 1 | 1 | 0
| 1 | 2250 | 3500 | 0 | 0 | 1 | 1 | 1 | 0
| 1 | 2340 | 3500 | 0 | 0 | 1 | 1 | 1 | 0
| 1 | 2430 | 3500 | 0 | 0 | 1 | 1 | 1 | 0
| 1 | 2520 | 3500 | 0 | 0 | 1 | 1 | 1 | 0
| 1 | 2610 | 3500 | 0 | 0 | 1 | 1 | 1 | 0
| 1 | 2700 | 3500 | 0 | 0 | 1 | 1 | 1 | 0
|  | Time | 2 | CT-type | BHP | qt | qo | qw | wct
|  | 90 | 3500 | 0 | 0 | 1 | 1 | 1 | 0
|  | 180 | 3500 | 0 | 0 | 1 | 1 | 1 | 0
|  | 270 | 3500 | 0 | 0 | 1 | 1 | 1 | 0
|  | 360 | 3500 | 0 | 0 | 1 | 1 | 1 | 0
|  | 450 | 3500 | 0 | 0 | 1 | 1 | 1 | 0
|  | 540 | 3500 | 0 | 0 | 1 | 1 | 1 | 0
|  | 630 | 3500 | 0 | 0 | 1 | 1 | 1 | 0
|  | 720 | 3500 | 0 | 0 | 1 | 1 | 1 | 0
|  | 810 | 3500 | 0 | 0 | 1 | 1 | 1 | 0
|  | 900 | 3500 | 0 | 0 | 1 | 1 | 1 | 0
|  | 990 | 3500 | 0 | 0 | 1 | 1 | 1 | 0
|  | 1080 | 3500 | 0 | 0 | 1 | 1 | 1 | 0
|  | 1170 | 3500 | 0 | 0 | 1 | 1 | 1 | 0
|  | 1260 | 3500 | 0 | 0 | 1 | 1 | 1 | 0
|  | 1350 | 3500 | 0 | 0 | 1 | 1 | 1 | 0
|  | 1440 | 3500 | 0 | 0 | 1 | 1 | 1 | 0
|  | 1530 | 3500 | 0 | 0 | 1 | 1 | 1 | 0
|  | 1620 | 3500 | 0 | 0 | 1 | 1 | 1 | 0
|  | 1710 | 3500 | 0 | 0 | 1 | 1 | 1 | 0
|  | 1800 | 3500 | 0 | 0 | 1 | 1 | 1 | 0
|  | 1890 | 3500 | 0 | 0 | 1 | 1 | 1 | 0
|  | 1980 | 3500 | 0 | 0 | 1 | 1 | 1 | 0
|  | 2070 | 3500 | 0 | 0 | 1 | 1 | 1 | 0
|  | 2160 | 3500 | 0 | 0 | 1 | 1 | 1 | 0
|  | 2250 | 3500 | 0 | 0 | 1 | 1 | 1 | 0
|  | 2340 | 3500 | 0 | 0 | 1 | 1 | 1 | 0
|  | 2430 | 3500 | 0 | 0 | 1 | 1 | 1 | 0
|  | 2520 | 3500 | 0 | 0 | 1 | 1 | 1 | 0
|  | 2610 | 3500 | 0 | 0 | 1 | 1 | 1 | 0
|  | 2700 | 3500 | 0 | 0 | 1 | 1 | 1 | 0
|  | Time | 3 | CT-type | BHP | qt | qo | qw | wct
|  | 90 | 3500 | 0 | 0 | 1 | 1 | 1 | 0
|  | 180 | 3500 | 0 | 0 | 1 | 1 | 1 | 0
|  | 270 | 3500 | 0 | 0 | 1 | 1 | 1 | 0
|  | 360 | 3500 | 0 | 0 | 1 | 1 | 1 | 0
|  | 450 | 3500 | 0 | 0 | 1 | 1 | 1 | 0
|  | 540 | 3500 | 0 | 0 | 1 | 1 | 1 | 0
|  | 630 | 3500 | 0 | 0 | 1 | 1 | 1 | 0
|  | 720 | 3500 | 0 | 0 | 1 | 1 | 1 | 0
|  | 810 | 3500 | 0 | 0 | 1 | 1 | 1 | 0
|  | 900 | 3500 | 0 | 0 | 1 | 1 | 1 | 0
|  | 990 | 3500 | 0 | 0 | 1 | 1 | 1 | 0
|  | 1080 | 3500 | 0 | 0 | 1 | 1 | 1 | 0
|  | 1170 | 3500 | 0 | 0 | 1 | 1 | 1 | 0
|  | 1260 | 3500 | 0 | 0 | 1 | 1 | 1 | 0
|  | 1350 | 3500 | 0 | 0 | 1 | 1 | 1 | 0
|  | 1440 | 3500 | 0 | 0 | 1 | 1 | 1 | 0
|  | 1530 | 3500 | 0 | 0 | 1 | 1 | 1 | 0
|  | 1620 | 3500 | 0 | 0 | 1 | 1 | 1 | 0
|  | 1710 | 3500 | 0 | 0 | 1 | 1 | 1 | 0
|  | 1800 | 3500 | 0 | 0 | 1 | 1 | 1 | 0
|  | 1890 | 3500 | 0 | 0 | 1 | 1 | 1 | 0
|  | 1980 | 3500 | 0 | 0 | 1 | 1 | 1 | 0
|  | 2070 | 3500 | 0 | 0 | 1 | 1 | 1 | 0
|  | 2160 | 3500 | 0 | 0 | 1 | 1 | 1 | 0
|  | 2250 | 3500 | 0 | 0 | 1 | 1 | 1 | 0
|  | 2340 | 3500 | 0 | 0 | 1 | 1 | 1 | 0
|  | 2430 | 3500 | 0 | 0 | 1 | 1 | 1 | 0
|  | 2520 | 3500 | 0 | 0 | 1 | 1 | 1 | 0
|  | 2610 | 3500 | 0 | 0 | 1 | 1 | 1 | 0
|  | 2700 | 3500 | 0 | 0 | 1 | 1 | 1 | 0
|  | Time | 4 | CT-type | BHP | qt | qo | qw | wct
|  | 90 | 3500 | 0 | 0 | 1 | 1 | 1 | 0
|  | 180 | 3500 | 0 | 0 | 1 | 1 | 1 | 0
|  | 270 | 3500 | 0 | 0 | 1 | 1 | 1 | 0
|  | 360 | 3500 | 0 | 0 | 1 | 1 | 1 | 0
|  | 450 | 3500 | 0 | 0 | 1 | 1 | 1 | 0
|  | 540 | 3500 | 0 | 0 | 1 | 1 | 1 | 0
|  | 630 | 3500 | 0 | 0 | 1 | 1 | 1 | 0
|  | 720 | 3500 | 0 | 0 | 1 | 1 | 1 | 0
|  | 810 | 3500 | 0 | 0 | 1 | 1 | 1 | 0
|  | 900 | 3500 | 0 | 0 | 1 | 1 | 1 | 0
|  | 990 | 3500 | 0 | 0 | 1 | 1 | 1 | 0
|  | 1080 | 3500 | 0 | 0 | 1 | 1 | 1 | 0
|  | 1170 | 3500 | 0 | 0 | 1 | 1 | 1 | 0
|  | 1260 | 3500 | 0 | 0 | 1 | 1 | 1 | 0
|  | 1350 | 3500 | 0 | 0 | 1 | 1 | 1 | 0
|  | 1440 | 3500 | 0 | 0 | 1 | 1 | 1 | 0
|  | 1530 | 3500 | 0 | 0 | 1 | 1 | 1 | 0
|  | 1620 | 3500 | 0 | 0 | 1 | 1 | 1 | 0
|  | 1710 | 3500 | 0 | 0 | 1 | 1 | 1 | 0
|  | 1800 | 3500 | 0 | 0 | 1 | 1 | 1 | 0
|  | 1890 | 3500 | 0 | 0 | 1 | 1 | 1 | 0
|  | 1980 | 3500 | 0 | 0 | 1 | 1 | 1 | 0
|  | 2070 | 3500 | 0 | 0 | 1 | 1 | 1 | 0
|  | 2160 | 3500 | 0 | 0 | 1 | 1 | 1 | 0
|  | 2250 | 3500 | 0 | 0 | 1 | 1 | 1 | 0
|  | 2340 | 3500 | 0 | 0 | 1 | 1 | 1 | 0
|  | 2430 | 3500 | 0 | 0 | 1 | 1 | 1 | 0
|  | 2520 | 3500 | 0 | 0 | 1 | 1 | 1 | 0
|  | 2610 | 3500 | 0 | 0 | 1 | 1 | 1 | 0
|  | 2700 | 3500 | 0 | 0 | 1 | 1 | 1 | 0
|  | Time | 5 | CT-type | BHP | qt | qo | qw | wct
|  | 90 | 3500 | 0 | 0 | 1 | 1 | 1 | 0
|  | 180 | 3500 | 0 | 0 | 1 | 1 | 1 | 0
|  | 270 | 3500 | 0 | 0 | 1 | 1 | 1 | 0
|  | 360 | 3500 | 0 | 0 | 1 | 1 | 1 | 0
|  | 450 | 3500 | 0 | 0 | 1 | 1 | 1 | 0
|  | 540 | 3500 | 0 | 0 | 1 | 1 | 1 | 0
|  | 630 | 3500 | 0 | 0 | 1 | 1 | 1 | 0
|  | 720 | 3500 | 0 | 0 | 1 | 1 | 1 | 0
|  | 810 | 3500 | 0 | 0 | 1 | 1 | 1 | 0
|  | 900 | 3500 | 0 | 0 | 1 | 1 | 1 | 0
|  | 990 | 3500 | 0 | 0 | 1 | 1 | 1 | 0
|  | 1080 | 3500 | 0 | 0 | 1 | 1 | 1 | 0
|  | 1170 | 3500 | 0 | 0 | 1 | 1 | 1 | 0
|  | 1260 | 3500 | 0 | 0 | 1 | 1 | 1 | 0
|  | 1350 | 3500 | 0 | 0 | 1 | 1 | 1 | 0
|  | 1440 | 3500 | 0 | 0 | 1 | 1 | 1 | 0
|  | 1530 | 3500 | 0 | 0 | 1 | 1 | 1 | 0
|  | 1620 | 3500 | 0 | 0 | 1 | 1 | 1 | 0
|  | 1710 | 3500 | 0 | 0 | 1 | 1 | 1 | 0
|  | 1800 | 3500 | 0 | 0 | 1 | 1 | 1 | 0
|  | 1890 | 3500 | 0 | 0 | 1 | 1 | 1 | 0
|  | 1980 | 3500 | 0 | 0 | 1 | 1 | 1 | 0
|  | 2070 | 3500 | 0 | 0 | 1 | 1 | 1 | 0
|  | 2160 | 3500 | 0 | 0 | 1 | 1 | 1 | 0
|  | 2250 | 3500 | 0 | 0 | 1 | 1 | 1 | 0
|  | 2340 | 3500 | 0 | 0 | 1 | 1 | 1 | 0
|  | 2430 | 3500 | 0 | 0 | 1 | 1 | 1 | 0
|  | 2520 | 3500 | 0 | 0 | 1 | 1 | 1 | 0
|  | 2610 | 3500 | 0 | 0 | 1 | 1 | 1 | 0
|  | 2700 | 3500 | 0 | 0 | 1 | 1 | 1 | 0
|  | Time | 6 | CT-type | BHP | qt | qo | qw | wct
|  | 90 | 3500 | 0 | 0 | 1 | 1 | 1 | 0
|  | 180 | 3500 | 0 | 0 | 1 | 1 | 1 | 0
|  | 270 | 3500 | 0 | 0 | 1 | 1 | 1 | 0
|  | 360 | 3500 | 0 | 0 | 1 | 1 | 1 | 0
|  | 450 | 3500 | 0 | 0 | 1 | 1 | 1 | 0
|  | 540 | 3500 | 0 | 0 | 1 | 1 | 1 | 0
|  | 630 | 3500 | 0 | 0 | 1 | 1 | 1 | 0
|  | 720 | 3500 | 0 | 0 | 1 | 1 | 1 | 0
|  | 810 | 3500 | 0 | 0 | 1 | 1 | 1 | 0
|  | 900 | 3500 | 0 | 0 | 1 | 1 | 1 | 0
|  | 990 | 3500 | 0 | 0 | 1 | 1 | 1 | 0
|  | 1080 | 3500 | 0 | 0 | 1 | 1 | 1 | 0
|  | 1170 | 3500 | 0 | 0 | 1 | 1 | 1 | 0
|  | 1260 | 3500 | 0 | 0 | 1 | 1 | 1 | 0
|  | 1350 | 3500 | 0 | 0 | 1 | 1 | 1 | 0
|  | 1440 | 3500 | 0 | 0 | 1 | 1 | 1 | 0
|  | 1530 | 3500 | 0 | 0 | 1 | 1 | 1 | 0
|  | 1620 | 3500 | 0 | 0 | 1 | 1 | 1 | 0
|  | 1710 | 3500 | 0 | 0 | 1 | 1 | 1 | 0
|  | 1800 | 3500 | 0 | 0 | 1 | 1 | 1 | 0
|  | 1890 | 3500 | 0 | 0 | 1 | 1 | 1 | 0
|  | 1980 | 3500 | 0 | 0 | 1 | 1 | 1 | 0
|  | 2070 | 3500 | 0 | 0 | 1 | 1 | 1 | 0
|  | 2160 | 3500 | 0 | 0 | 1 | 1 | 1 | 0
|  | 2250 | 3500 | 0 | 0 | 1 | 1 | 1 | 0
|  | 2340 | 3500 | 0 | 0 | 1 | 1 | 1 | 0
|  | 2430 | 3500 | 0 | 0 | 1 | 1 | 1 | 0
|  | 2520 | 3500 | 0 | 0 | 1 | 1 | 1 | 0
|  | 2610 | 3500 | 0 | 0 | 1 | 1 | 1 | 0
|  | 2700 | 3500 | 0 | 0 | 1 | 1 | 1 | 0
|  | Time | 7 | CT-type | BHP | qt | qo | qw | wct
|  | 90 | -50 | 3 | 0 | 1 | 1 | 1 | 0
|  | 180 | -50 | 3 | 0 | 1 | 1 | 1 | 0
|  | 270 | -50 | 3 | 0 | 1 | 1 | 1 | 0
|  | 360 | -50 | 3 | 0 | 1 | 1 | 1 | 0
|  | 450 | -50 | 3 | 0 | 1 | 1 | 1 | 0
|  | 540 | -50 | 3 | 0 | 1 | 1 | 1 | 0
|  | 630 | -50 | 3 | 0 | 1 | 1 | 1 | 0
|  | 720 | -50 | 3 | 0 | 1 | 1 | 1 | 0
|  | 810 | -50 | 3 | 0 | 1 | 1 | 1 | 0
|  | 900 | -50 | 3 | 0 | 1 | 1 | 1 | 0
|  | 990 | -50 | 3 | 0 | 1 | 1 | 1 | 0
|  | 1080 | -50 | 3 | 0 | 1 | 1 | 1 | 0
|  | 1170 | -50 | 3 | 0 | 1 | 1 | 1 | 0
|  | 1260 | -50 | 3 | 0 | 1 | 1 | 1 | 0
|  | 1350 | -50 | 3 | 0 | 1 | 1 | 1 | 0
|  | 1440 | -50 | 3 | 0 | 1 | 1 | 1 | 0
|  | 1530 | -50 | 3 | 0 | 1 | 1 | 1 | 0
|  | 1620 | -50 | 3 | 0 | 1 | 1 | 1 | 0
|  | 1710 | -50 | 3 | 0 | 1 | 1 | 1 | 0
|  | 1800 | -50 | 3 | 0 | 1 | 1 | 1 | 0
|  | 1890 | -50 | 3 | 0 | 1 | 1 | 1 | 0
|  | 1980 | -50 | 3 | 0 | 1 | 1 | 1 | 0
|  | 2070 | -50 | 3 | 0 | 1 | 1 | 1 | 0
|  | 2160 | -50 | 3 | 0 | 1 | 1 | 1 | 0
|  | 2250 | -50 | 3 | 0 | 1 | 1 | 1 | 0
|  | 2340 | -50 | 3 | 0 | 1 | 1 | 1 | 0
|  | 2430 | -50 | 3 | 0 | 1 | 1 | 1 | 0
|  | 2520 | -50 | 3 | 0 | 1 | 1 | 1 | 0
|  | 2610 | -50 | 3 | 0 | 1 | 1 | 1 | 0
|  | 2700 | -50 | 3 | 0 | 1 | 1 | 1 | 0
|  | Time | 8 | CT-type | BHP | qt | qo | qw | wct
|  | 90 | -50 | 3 | 0 | 1 | 1 | 1 | 0
|  | 180 | -50 | 3 | 0 | 1 | 1 | 1 | 0
|  | 270 | -50 | 3 | 0 | 1 | 1 | 1 | 0
|  | 360 | -50 | 3 | 0 | 1 | 1 | 1 | 0
|  | 450 | -50 | 3 | 0 | 1 | 1 | 1 | 0
|  | 540 | -50 | 3 | 0 | 1 | 1 | 1 | 0
|  | 630 | -50 | 3 | 0 | 1 | 1 | 1 | 0
|  | 720 | -50 | 3 | 0 | 1 | 1 | 1 | 0
|  | 810 | -50 | 3 | 0 | 1 | 1 | 1 | 0
|  | 900 | -50 | 3 | 0 | 1 | 1 | 1 | 0
|  | 990 | -50 | 3 | 0 | 1 | 1 | 1 | 0
|  | 1080 | -50 | 3 | 0 | 1 | 1 | 1 | 0
|  | 1170 | -50 | 3 | 0 | 1 | 1 | 1 | 0
|  | 1260 | -50 | 3 | 0 | 1 | 1 | 1 | 0
|  | 1350 | -50 | 3 | 0 | 1 | 1 | 1 | 0
|  | 1440 | -50 | 3 | 0 | 1 | 1 | 1 | 0
|  | 1530 | -50 | 3 | 0 | 1 | 1 | 1 | 0
|  | 1620 | -50 | 3 | 0 | 1 | 1 | 1 | 0
|  | 1710 | -50 | 3 | 0 | 1 | 1 | 1 | 0
|  | 1800 | -50 | 3 | 0 | 1 | 1 | 1 | 0
|  | 1890 | -50 | 3 | 0 | 1 | 1 | 1 | 0
|  | 1980 | -50 | 3 | 0 | 1 | 1 | 1 | 0
|  | 2070 | -50 | 3 | 0 | 1 | 1 | 1 | 0
|  | 2160 | -50 | 3 | 0 | 1 | 1 | 1 | 0
|  | 2250 | -50 | 3 | 0 | 1 | 1 | 1 | 0
|  | 2340 | -50 | 3 | 0 | 1 | 1 | 1 | 0
|  | 2430 | -50 | 3 | 0 | 1 | 1 | 1 | 0
|  | 2520 | -50 | 3 | 0 | 1 | 1 | 1 | 0
|  | 2610 | -50 | 3 | 0 | 1 | 1 | 1 | 0
|  | 2700 | -50 | 3 | 0 | 1 | 1 | 1 | 0

## parameter
Number of Ensemble | 2
Number of Well | 8
Number of Pro | 8
Number of Control Step | 30
Minimum Injection rate | 0
Maximum Injector Rate | 500
Minimum Production Pressure | 1500
Maximum Production Pressure | 3000
Maximum iteration | 100
Initial step | 0.05
Maximum step | 0.1
Number of Model | 200

## constraint
| C-type | 0 | 1 | 2 | 3 | 4
|  | BHP | qt | qo | qw | wct
Constraint Number |  | 420
Constraint Number | CS time | Constrainted Well | CS schedule | CS Type | CS_L_S | CS_val | CS_scale
1 | 90 | 1 | 0 | 2 | 1 | 5 | 10
1 | 180 | 1 | 1 | 2 | 1 | 5 | 10
1 | 270 | 1 | 2 | 2 | 1 | 5 | 10
1 | 360 | 1 | 3 | 2 | 1 | 5 | 10
1 | 450 | 1 | 4 | 2 | 1 | 5 | 10
1 | 540 | 1 | 5 | 2 | 1 | 5 | 10
1 | 630 | 1 | 6 | 2 | 1 | 5 | 10
1 | 720 | 1 | 7 | 2 | 1 | 5 | 10
1 | 810 | 1 | 8 | 2 | 1 | 5 | 10
1 | 900 | 1 | 9 | 2 | 1 | 5 | 10
1 | 990 | 1 | 10 | 2 | 1 | 5 | 10
1 | 1080 | 1 | 11 | 2 | 1 | 5 | 10
1 | 1170 | 1 | 12 | 2 | 1 | 5 | 10
1 | 1260 | 1 | 13 | 2 | 1 | 5 | 10
1 | 1350 | 1 | 14 | 2 | 1 | 5 | 10
1 | 1440 | 1 | 15 | 2 | 1 | 5 | 10
1 | 1530 | 1 | 16 | 2 | 1 | 5 | 10
1 | 1620 | 1 | 17 | 2 | 1 | 5 | 10
1 | 1710 | 1 | 18 | 2 | 1 | 5 | 10
1 | 1800 | 1 | 19 | 2 | 1 | 5 | 10
1 | 1890 | 1 | 20 | 2 | 1 | 5 | 10
1 | 1980 | 1 | 21 | 2 | 1 | 5 | 10
1 | 2070 | 1 | 22 | 2 | 1 | 5 | 10
1 | 2160 | 1 | 23 | 2 | 1 | 5 | 10
1 | 2250 | 1 | 24 | 2 | 1 | 5 | 10
1 | 2340 | 1 | 25 | 2 | 1 | 5 | 10
1 | 2430 | 1 | 26 | 2 | 1 | 5 | 10
1 | 2520 | 1 | 27 | 2 | 1 | 5 | 10
1 | 2610 | 1 | 28 | 2 | 1 | 5 | 10
1 | 2700 | 1 | 29 | 2 | 1 | 5 | 10
1 | 90 | 1 | 0 | 4 | 0 | 0.6 | 1
1 | 180 | 1 | 1 | 4 | 0 | 0.6 | 1
1 | 270 | 1 | 2 | 4 | 0 | 0.6 | 1
1 | 360 | 1 | 3 | 4 | 0 | 0.6 | 1
1 | 450 | 1 | 4 | 4 | 0 | 0.6 | 1
1 | 540 | 1 | 5 | 4 | 0 | 0.6 | 1
1 | 630 | 1 | 6 | 4 | 0 | 0.6 | 1
1 | 720 | 1 | 7 | 4 | 0 | 0.6 | 1
1 | 810 | 1 | 8 | 4 | 0 | 0.6 | 1
1 | 900 | 1 | 9 | 4 | 0 | 0.6 | 1
1 | 990 | 1 | 10 | 4 | 0 | 0.6 | 1
1 | 1080 | 1 | 11 | 4 | 0 | 0.6 | 1
1 | 1170 | 1 | 12 | 4 | 0 | 0.6 | 1
1 | 1260 | 1 | 13 | 4 | 0 | 0.6 | 1
1 | 1350 | 1 | 14 | 4 | 0 | 0.6 | 1
1 | 1440 | 1 | 15 | 4 | 0 | 0.6 | 1
1 | 1530 | 1 | 16 | 4 | 0 | 0.6 | 1
1 | 1620 | 1 | 17 | 4 | 0 | 0.6 | 1
1 | 1710 | 1 | 18 | 4 | 0 | 0.6 | 1
1 | 1800 | 1 | 19 | 4 | 0 | 0.6 | 1
1 | 1890 | 1 | 20 | 4 | 0 | 0.6 | 1
1 | 1980 | 1 | 21 | 4 | 0 | 0.6 | 1
1 | 2070 | 1 | 22 | 4 | 0 | 0.6 | 1
1 | 2160 | 1 | 23 | 4 | 0 | 0.6 | 1
1 | 2250 | 1 | 24 | 4 | 0 | 0.6 | 1
1 | 2340 | 1 | 25 | 4 | 0 | 0.6 | 1
1 | 2430 | 1 | 26 | 4 | 0 | 0.6 | 1
1 | 2520 | 1 | 27 | 4 | 0 | 0.6 | 1
1 | 2610 | 1 | 28 | 4 | 0 | 0.6 | 1
1 | 2700 | 1 | 29 | 4 | 0 | 0.6 | 1
1 | 90 | 2 | 0 | 2 | 1 | 5 | 10
1 | 180 | 2 | 1 | 2 | 1 | 5 | 10
1 | 270 | 2 | 2 | 2 | 1 | 5 | 10
1 | 360 | 2 | 3 | 2 | 1 | 5 | 10
1 | 450 | 2 | 4 | 2 | 1 | 5 | 10
1 | 540 | 2 | 5 | 2 | 1 | 5 | 10
1 | 630 | 2 | 6 | 2 | 1 | 5 | 10
1 | 720 | 2 | 7 | 2 | 1 | 5 | 10
1 | 810 | 2 | 8 | 2 | 1 | 5 | 10
1 | 900 | 2 | 9 | 2 | 1 | 5 | 10
1 | 990 | 2 | 10 | 2 | 1 | 5 | 10
1 | 1080 | 2 | 11 | 2 | 1 | 5 | 10
1 | 1170 | 2 | 12 | 2 | 1 | 5 | 10
1 | 1260 | 2 | 13 | 2 | 1 | 5 | 10
1 | 1350 | 2 | 14 | 2 | 1 | 5 | 10
1 | 1440 | 2 | 15 | 2 | 1 | 5 | 10
1 | 1530 | 2 | 16 | 2 | 1 | 5 | 10
1 | 1620 | 2 | 17 | 2 | 1 | 5 | 10
1 | 1710 | 2 | 18 | 2 | 1 | 5 | 10
1 | 1800 | 2 | 19 | 2 | 1 | 5 | 10
1 | 1890 | 2 | 20 | 2 | 1 | 5 | 10
1 | 1980 | 2 | 21 | 2 | 1 | 5 | 10
1 | 2070 | 2 | 22 | 2 | 1 | 5 | 10
1 | 2160 | 2 | 23 | 2 | 1 | 5 | 10
1 | 2250 | 2 | 24 | 2 | 1 | 5 | 10
1 | 2340 | 2 | 25 | 2 | 1 | 5 | 10
1 | 2430 | 2 | 26 | 2 | 1 | 5 | 10
1 | 2520 | 2 | 27 | 2 | 1 | 5 | 10
1 | 2610 | 2 | 28 | 2 | 1 | 5 | 10
1 | 2700 | 2 | 29 | 2 | 1 | 5 | 10
1 | 90 | 2 | 0 | 4 | 0 | 0.6 | 1
1 | 180 | 2 | 1 | 4 | 0 | 0.6 | 1
1 | 270 | 2 | 2 | 4 | 0 | 0.6 | 1
1 | 360 | 2 | 3 | 4 | 0 | 0.6 | 1
1 | 450 | 2 | 4 | 4 | 0 | 0.6 | 1
1 | 540 | 2 | 5 | 4 | 0 | 0.6 | 1
1 | 630 | 2 | 6 | 4 | 0 | 0.6 | 1
1 | 720 | 2 | 7 | 4 | 0 | 0.6 | 1
1 | 810 | 2 | 8 | 4 | 0 | 0.6 | 1
1 | 900 | 2 | 9 | 4 | 0 | 0.6 | 1
1 | 990 | 2 | 10 | 4 | 0 | 0.6 | 1
1 | 1080 | 2 | 11 | 4 | 0 | 0.6 | 1
1 | 1170 | 2 | 12 | 4 | 0 | 0.6 | 1
1 | 1260 | 2 | 13 | 4 | 0 | 0.6 | 1
1 | 1350 | 2 | 14 | 4 | 0 | 0.6 | 1
1 | 1440 | 2 | 15 | 4 | 0 | 0.6 | 1
1 | 1530 | 2 | 16 | 4 | 0 | 0.6 | 1
1 | 1620 | 2 | 17 | 4 | 0 | 0.6 | 1
1 | 1710 | 2 | 18 | 4 | 0 | 0.6 | 1
1 | 1800 | 2 | 19 | 4 | 0 | 0.6 | 1
1 | 1890 | 2 | 20 | 4 | 0 | 0.6 | 1
1 | 1980 | 2 | 21 | 4 | 0 | 0.6 | 1
1 | 2070 | 2 | 22 | 4 | 0 | 0.6 | 1
1 | 2160 | 2 | 23 | 4 | 0 | 0.6 | 1
1 | 2250 | 2 | 24 | 4 | 0 | 0.6 | 1
1 | 2340 | 2 | 25 | 4 | 0 | 0.6 | 1
1 | 2430 | 2 | 26 | 4 | 0 | 0.6 | 1
1 | 2520 | 2 | 27 | 4 | 0 | 0.6 | 1
1 | 2610 | 2 | 28 | 4 | 0 | 0.6 | 1
1 | 2700 | 2 | 29 | 4 | 0 | 0.6 | 1
1 | 90 | 3 | 0 | 2 | 1 | 5 | 10
1 | 180 | 3 | 1 | 2 | 1 | 5 | 10
1 | 270 | 3 | 2 | 2 | 1 | 5 | 10
1 | 360 | 3 | 3 | 2 | 1 | 5 | 10
1 | 450 | 3 | 4 | 2 | 1 | 5 | 10
1 | 540 | 3 | 5 | 2 | 1 | 5 | 10
1 | 630 | 3 | 6 | 2 | 1 | 5 | 10
1 | 720 | 3 | 7 | 2 | 1 | 5 | 10
1 | 810 | 3 | 8 | 2 | 1 | 5 | 10
1 | 900 | 3 | 9 | 2 | 1 | 5 | 10
1 | 990 | 3 | 10 | 2 | 1 | 5 | 10
1 | 1080 | 3 | 11 | 2 | 1 | 5 | 10
1 | 1170 | 3 | 12 | 2 | 1 | 5 | 10
1 | 1260 | 3 | 13 | 2 | 1 | 5 | 10
1 | 1350 | 3 | 14 | 2 | 1 | 5 | 10
1 | 1440 | 3 | 15 | 2 | 1 | 5 | 10
1 | 1530 | 3 | 16 | 2 | 1 | 5 | 10
1 | 1620 | 3 | 17 | 2 | 1 | 5 | 10
1 | 1710 | 3 | 18 | 2 | 1 | 5 | 10
1 | 1800 | 3 | 19 | 2 | 1 | 5 | 10
1 | 1890 | 3 | 20 | 2 | 1 | 5 | 10
1 | 1980 | 3 | 21 | 2 | 1 | 5 | 10
1 | 2070 | 3 | 22 | 2 | 1 | 5 | 10
1 | 2160 | 3 | 23 | 2 | 1 | 5 | 10
1 | 2250 | 3 | 24 | 2 | 1 | 5 | 10
1 | 2340 | 3 | 25 | 2 | 1 | 5 | 10
1 | 2430 | 3 | 26 | 2 | 1 | 5 | 10
1 | 2520 | 3 | 27 | 2 | 1 | 5 | 10
1 | 2610 | 3 | 28 | 2 | 1 | 5 | 10
1 | 2700 | 3 | 29 | 2 | 1 | 5 | 10
1 | 90 | 3 | 0 | 4 | 0 | 0.6 | 1
1 | 180 | 3 | 1 | 4 | 0 | 0.6 | 1
1 | 270 | 3 | 2 | 4 | 0 | 0.6 | 1
1 | 360 | 3 | 3 | 4 | 0 | 0.6 | 1
1 | 450 | 3 | 4 | 4 | 0 | 0.6 | 1
1 | 540 | 3 | 5 | 4 | 0 | 0.6 | 1
1 | 630 | 3 | 6 | 4 | 0 | 0.6 | 1
1 | 720 | 3 | 7 | 4 | 0 | 0.6 | 1
1 | 810 | 3 | 8 | 4 | 0 | 0.6 | 1
1 | 900 | 3 | 9 | 4 | 0 | 0.6 | 1
1 | 990 | 3 | 10 | 4 | 0 | 0.6 | 1
1 | 1080 | 3 | 11 | 4 | 0 | 0.6 | 1
1 | 1170 | 3 | 12 | 4 | 0 | 0.6 | 1
1 | 1260 | 3 | 13 | 4 | 0 | 0.6 | 1
1 | 1350 | 3 | 14 | 4 | 0 | 0.6 | 1
1 | 1440 | 3 | 15 | 4 | 0 | 0.6 | 1
1 | 1530 | 3 | 16 | 4 | 0 | 0.6 | 1
1 | 1620 | 3 | 17 | 4 | 0 | 0.6 | 1
1 | 1710 | 3 | 18 | 4 | 0 | 0.6 | 1
1 | 1800 | 3 | 19 | 4 | 0 | 0.6 | 1
1 | 1890 | 3 | 20 | 4 | 0 | 0.6 | 1
1 | 1980 | 3 | 21 | 4 | 0 | 0.6 | 1
1 | 2070 | 3 | 22 | 4 | 0 | 0.6 | 1
1 | 2160 | 3 | 23 | 4 | 0 | 0.6 | 1
1 | 2250 | 3 | 24 | 4 | 0 | 0.6 | 1
1 | 2340 | 3 | 25 | 4 | 0 | 0.6 | 1
1 | 2430 | 3 | 26 | 4 | 0 | 0.6 | 1
1 | 2520 | 3 | 27 | 4 | 0 | 0.6 | 1
1 | 2610 | 3 | 28 | 4 | 0 | 0.6 | 1
1 | 2700 | 3 | 29 | 4 | 0 | 0.6 | 1
1 | 90 | 4 | 0 | 2 | 1 | 5 | 10
1 | 180 | 4 | 1 | 2 | 1 | 5 | 10
1 | 270 | 4 | 2 | 2 | 1 | 5 | 10
1 | 360 | 4 | 3 | 2 | 1 | 5 | 10
1 | 450 | 4 | 4 | 2 | 1 | 5 | 10
1 | 540 | 4 | 5 | 2 | 1 | 5 | 10
1 | 630 | 4 | 6 | 2 | 1 | 5 | 10
1 | 720 | 4 | 7 | 2 | 1 | 5 | 10
1 | 810 | 4 | 8 | 2 | 1 | 5 | 10
1 | 900 | 4 | 9 | 2 | 1 | 5 | 10
1 | 990 | 4 | 10 | 2 | 1 | 5 | 10
1 | 1080 | 4 | 11 | 2 | 1 | 5 | 10
1 | 1170 | 4 | 12 | 2 | 1 | 5 | 10
1 | 1260 | 4 | 13 | 2 | 1 | 5 | 10
1 | 1350 | 4 | 14 | 2 | 1 | 5 | 10
1 | 1440 | 4 | 15 | 2 | 1 | 5 | 10
1 | 1530 | 4 | 16 | 2 | 1 | 5 | 10
1 | 1620 | 4 | 17 | 2 | 1 | 5 | 10
1 | 1710 | 4 | 18 | 2 | 1 | 5 | 10
1 | 1800 | 4 | 19 | 2 | 1 | 5 | 10
1 | 1890 | 4 | 20 | 2 | 1 | 5 | 10
1 | 1980 | 4 | 21 | 2 | 1 | 5 | 10
1 | 2070 | 4 | 22 | 2 | 1 | 5 | 10
1 | 2160 | 4 | 23 | 2 | 1 | 5 | 10
1 | 2250 | 4 | 24 | 2 | 1 | 5 | 10
1 | 2340 | 4 | 25 | 2 | 1 | 5 | 10
1 | 2430 | 4 | 26 | 2 | 1 | 5 | 10
1 | 2520 | 4 | 27 | 2 | 1 | 5 | 10
1 | 2610 | 4 | 28 | 2 | 1 | 5 | 10
1 | 2700 | 4 | 29 | 2 | 1 | 5 | 10
1 | 90 | 4 | 0 | 4 | 0 | 0.6 | 1
1 | 180 | 4 | 1 | 4 | 0 | 0.6 | 1
1 | 270 | 4 | 2 | 4 | 0 | 0.6 | 1
1 | 360 | 4 | 3 | 4 | 0 | 0.6 | 1
1 | 450 | 4 | 4 | 4 | 0 | 0.6 | 1
1 | 540 | 4 | 5 | 4 | 0 | 0.6 | 1
1 | 630 | 4 | 6 | 4 | 0 | 0.6 | 1
1 | 720 | 4 | 7 | 4 | 0 | 0.6 | 1
1 | 810 | 4 | 8 | 4 | 0 | 0.6 | 1
1 | 900 | 4 | 9 | 4 | 0 | 0.6 | 1
1 | 990 | 4 | 10 | 4 | 0 | 0.6 | 1
1 | 1080 | 4 | 11 | 4 | 0 | 0.6 | 1
1 | 1170 | 4 | 12 | 4 | 0 | 0.6 | 1
1 | 1260 | 4 | 13 | 4 | 0 | 0.6 | 1
1 | 1350 | 4 | 14 | 4 | 0 | 0.6 | 1
1 | 1440 | 4 | 15 | 4 | 0 | 0.6 | 1
1 | 1530 | 4 | 16 | 4 | 0 | 0.6 | 1
1 | 1620 | 4 | 17 | 4 | 0 | 0.6 | 1
1 | 1710 | 4 | 18 | 4 | 0 | 0.6 | 1
1 | 1800 | 4 | 19 | 4 | 0 | 0.6 | 1
1 | 1890 | 4 | 20 | 4 | 0 | 0.6 | 1
1 | 1980 | 4 | 21 | 4 | 0 | 0.6 | 1
1 | 2070 | 4 | 22 | 4 | 0 | 0.6 | 1
1 | 2160 | 4 | 23 | 4 | 0 | 0.6 | 1
1 | 2250 | 4 | 24 | 4 | 0 | 0.6 | 1
1 | 2340 | 4 | 25 | 4 | 0 | 0.6 | 1
1 | 2430 | 4 | 26 | 4 | 0 | 0.6 | 1
1 | 2520 | 4 | 27 | 4 | 0 | 0.6 | 1
1 | 2610 | 4 | 28 | 4 | 0 | 0.6 | 1
1 | 2700 | 4 | 29 | 4 | 0 | 0.6 | 1
1 | 90 | 5 | 0 | 2 | 1 | 5 | 10
1 | 180 | 5 | 1 | 2 | 1 | 5 | 10
1 | 270 | 5 | 2 | 2 | 1 | 5 | 10
1 | 360 | 5 | 3 | 2 | 1 | 5 | 10
1 | 450 | 5 | 4 | 2 | 1 | 5 | 10
1 | 540 | 5 | 5 | 2 | 1 | 5 | 10
1 | 630 | 5 | 6 | 2 | 1 | 5 | 10
1 | 720 | 5 | 7 | 2 | 1 | 5 | 10
1 | 810 | 5 | 8 | 2 | 1 | 5 | 10
1 | 900 | 5 | 9 | 2 | 1 | 5 | 10
1 | 990 | 5 | 10 | 2 | 1 | 5 | 10
1 | 1080 | 5 | 11 | 2 | 1 | 5 | 10
1 | 1170 | 5 | 12 | 2 | 1 | 5 | 10
1 | 1260 | 5 | 13 | 2 | 1 | 5 | 10
1 | 1350 | 5 | 14 | 2 | 1 | 5 | 10
1 | 1440 | 5 | 15 | 2 | 1 | 5 | 10
1 | 1530 | 5 | 16 | 2 | 1 | 5 | 10
1 | 1620 | 5 | 17 | 2 | 1 | 5 | 10
1 | 1710 | 5 | 18 | 2 | 1 | 5 | 10
1 | 1800 | 5 | 19 | 2 | 1 | 5 | 10
1 | 1890 | 5 | 20 | 2 | 1 | 5 | 10
1 | 1980 | 5 | 21 | 2 | 1 | 5 | 10
1 | 2070 | 5 | 22 | 2 | 1 | 5 | 10
1 | 2160 | 5 | 23 | 2 | 1 | 5 | 10
1 | 2250 | 5 | 24 | 2 | 1 | 5 | 10
1 | 2340 | 5 | 25 | 2 | 1 | 5 | 10
1 | 2430 | 5 | 26 | 2 | 1 | 5 | 10
1 | 2520 | 5 | 27 | 2 | 1 | 5 | 10
1 | 2610 | 5 | 28 | 2 | 1 | 5 | 10
1 | 2700 | 5 | 29 | 2 | 1 | 5 | 10
1 | 90 | 5 | 0 | 4 | 0 | 0.6 | 1
1 | 180 | 5 | 1 | 4 | 0 | 0.6 | 1
1 | 270 | 5 | 2 | 4 | 0 | 0.6 | 1
1 | 360 | 5 | 3 | 4 | 0 | 0.6 | 1
1 | 450 | 5 | 4 | 4 | 0 | 0.6 | 1
1 | 540 | 5 | 5 | 4 | 0 | 0.6 | 1
1 | 630 | 5 | 6 | 4 | 0 | 0.6 | 1
1 | 720 | 5 | 7 | 4 | 0 | 0.6 | 1
1 | 810 | 5 | 8 | 4 | 0 | 0.6 | 1
1 | 900 | 5 | 9 | 4 | 0 | 0.6 | 1
1 | 990 | 5 | 10 | 4 | 0 | 0.6 | 1
1 | 1080 | 5 | 11 | 4 | 0 | 0.6 | 1
1 | 1170 | 5 | 12 | 4 | 0 | 0.6 | 1
1 | 1260 | 5 | 13 | 4 | 0 | 0.6 | 1
1 | 1350 | 5 | 14 | 4 | 0 | 0.6 | 1
1 | 1440 | 5 | 15 | 4 | 0 | 0.6 | 1
1 | 1530 | 5 | 16 | 4 | 0 | 0.6 | 1
1 | 1620 | 5 | 17 | 4 | 0 | 0.6 | 1
1 | 1710 | 5 | 18 | 4 | 0 | 0.6 | 1
1 | 1800 | 5 | 19 | 4 | 0 | 0.6 | 1
1 | 1890 | 5 | 20 | 4 | 0 | 0.6 | 1
1 | 1980 | 5 | 21 | 4 | 0 | 0.6 | 1
1 | 2070 | 5 | 22 | 4 | 0 | 0.6 | 1
1 | 2160 | 5 | 23 | 4 | 0 | 0.6 | 1
1 | 2250 | 5 | 24 | 4 | 0 | 0.6 | 1
1 | 2340 | 5 | 25 | 4 | 0 | 0.6 | 1
1 | 2430 | 5 | 26 | 4 | 0 | 0.6 | 1
1 | 2520 | 5 | 27 | 4 | 0 | 0.6 | 1
1 | 2610 | 5 | 28 | 4 | 0 | 0.6 | 1
1 | 2700 | 5 | 29 | 4 | 0 | 0.6 | 1
1 | 90 | 6 | 0 | 2 | 1 | 5 | 10
1 | 180 | 6 | 1 | 2 | 1 | 5 | 10
1 | 270 | 6 | 2 | 2 | 1 | 5 | 10
1 | 360 | 6 | 3 | 2 | 1 | 5 | 10
1 | 450 | 6 | 4 | 2 | 1 | 5 | 10
1 | 540 | 6 | 5 | 2 | 1 | 5 | 10
1 | 630 | 6 | 6 | 2 | 1 | 5 | 10
1 | 720 | 6 | 7 | 2 | 1 | 5 | 10
1 | 810 | 6 | 8 | 2 | 1 | 5 | 10
1 | 900 | 6 | 9 | 2 | 1 | 5 | 10
1 | 990 | 6 | 10 | 2 | 1 | 5 | 10
1 | 1080 | 6 | 11 | 2 | 1 | 5 | 10
1 | 1170 | 6 | 12 | 2 | 1 | 5 | 10
1 | 1260 | 6 | 13 | 2 | 1 | 5 | 10
1 | 1350 | 6 | 14 | 2 | 1 | 5 | 10
1 | 1440 | 6 | 15 | 2 | 1 | 5 | 10
1 | 1530 | 6 | 16 | 2 | 1 | 5 | 10
1 | 1620 | 6 | 17 | 2 | 1 | 5 | 10
1 | 1710 | 6 | 18 | 2 | 1 | 5 | 10
1 | 1800 | 6 | 19 | 2 | 1 | 5 | 10
1 | 1890 | 6 | 20 | 2 | 1 | 5 | 10
1 | 1980 | 6 | 21 | 2 | 1 | 5 | 10
1 | 2070 | 6 | 22 | 2 | 1 | 5 | 10
1 | 2160 | 6 | 23 | 2 | 1 | 5 | 10
1 | 2250 | 6 | 24 | 2 | 1 | 5 | 10
1 | 2340 | 6 | 25 | 2 | 1 | 5 | 10
1 | 2430 | 6 | 26 | 2 | 1 | 5 | 10
1 | 2520 | 6 | 27 | 2 | 1 | 5 | 10
1 | 2610 | 6 | 28 | 2 | 1 | 5 | 10
1 | 2700 | 6 | 29 | 2 | 1 | 5 | 10
1 | 90 | 6 | 0 | 4 | 0 | 0.6 | 1
1 | 180 | 6 | 1 | 4 | 0 | 0.6 | 1
1 | 270 | 6 | 2 | 4 | 0 | 0.6 | 1
1 | 360 | 6 | 3 | 4 | 0 | 0.6 | 1
1 | 450 | 6 | 4 | 4 | 0 | 0.6 | 1
1 | 540 | 6 | 5 | 4 | 0 | 0.6 | 1
1 | 630 | 6 | 6 | 4 | 0 | 0.6 | 1
1 | 720 | 6 | 7 | 4 | 0 | 0.6 | 1
1 | 810 | 6 | 8 | 4 | 0 | 0.6 | 1
1 | 900 | 6 | 9 | 4 | 0 | 0.6 | 1
1 | 990 | 6 | 10 | 4 | 0 | 0.6 | 1
1 | 1080 | 6 | 11 | 4 | 0 | 0.6 | 1
1 | 1170 | 6 | 12 | 4 | 0 | 0.6 | 1
1 | 1260 | 6 | 13 | 4 | 0 | 0.6 | 1
1 | 1350 | 6 | 14 | 4 | 0 | 0.6 | 1
1 | 1440 | 6 | 15 | 4 | 0 | 0.6 | 1
1 | 1530 | 6 | 16 | 4 | 0 | 0.6 | 1
1 | 1620 | 6 | 17 | 4 | 0 | 0.6 | 1
1 | 1710 | 6 | 18 | 4 | 0 | 0.6 | 1
1 | 1800 | 6 | 19 | 4 | 0 | 0.6 | 1
1 | 1890 | 6 | 20 | 4 | 0 | 0.6 | 1
1 | 1980 | 6 | 21 | 4 | 0 | 0.6 | 1
1 | 2070 | 6 | 22 | 4 | 0 | 0.6 | 1
1 | 2160 | 6 | 23 | 4 | 0 | 0.6 | 1
1 | 2250 | 6 | 24 | 4 | 0 | 0.6 | 1
1 | 2340 | 6 | 25 | 4 | 0 | 0.6 | 1
1 | 2430 | 6 | 26 | 4 | 0 | 0.6 | 1
1 | 2520 | 6 | 27 | 4 | 0 | 0.6 | 1
1 | 2610 | 6 | 28 | 4 | 0 | 0.6 | 1
1 | 2700 | 6 | 29 | 4 | 0 | 0.6 | 1
1 | 90 | 7 | 0 | 0 | 0 | 5000 | 4000
1 | 180 | 7 | 1 | 0 | 0 | 5000 | 4000
1 | 270 | 7 | 2 | 0 | 0 | 5000 | 4000
1 | 360 | 7 | 3 | 0 | 0 | 5000 | 4000
1 | 450 | 7 | 4 | 0 | 0 | 5000 | 4000
1 | 540 | 7 | 5 | 0 | 0 | 5000 | 4000
1 | 630 | 7 | 6 | 0 | 0 | 5000 | 4000
1 | 720 | 7 | 7 | 0 | 0 | 5000 | 4000
1 | 810 | 7 | 8 | 0 | 0 | 5000 | 4000
1 | 900 | 7 | 9 | 0 | 0 | 5000 | 4000
1 | 990 | 7 | 10 | 0 | 0 | 5000 | 4000
1 | 1080 | 7 | 11 | 0 | 0 | 5000 | 4000
1 | 1170 | 7 | 12 | 0 | 0 | 5000 | 4000
1 | 1260 | 7 | 13 | 0 | 0 | 5000 | 4000
1 | 1350 | 7 | 14 | 0 | 0 | 5000 | 4000
1 | 1440 | 7 | 15 | 0 | 0 | 5000 | 4000
1 | 1530 | 7 | 16 | 0 | 0 | 5000 | 4000
1 | 1620 | 7 | 17 | 0 | 0 | 5000 | 4000
1 | 1710 | 7 | 18 | 0 | 0 | 5000 | 4000
1 | 1800 | 7 | 19 | 0 | 0 | 5000 | 4000
1 | 1890 | 7 | 20 | 0 | 0 | 5000 | 4000
1 | 1980 | 7 | 21 | 0 | 0 | 5000 | 4000
1 | 2070 | 7 | 22 | 0 | 0 | 5000 | 4000
1 | 2160 | 7 | 23 | 0 | 0 | 5000 | 4000
1 | 2250 | 7 | 24 | 0 | 0 | 5000 | 4000
1 | 2340 | 7 | 25 | 0 | 0 | 5000 | 4000
1 | 2430 | 7 | 26 | 0 | 0 | 5000 | 4000
1 | 2520 | 7 | 27 | 0 | 0 | 5000 | 4000
1 | 2610 | 7 | 28 | 0 | 0 | 5000 | 4000
1 | 2700 | 7 | 29 | 0 | 0 | 5000 | 4000
1 | 90 | 8 | 0 | 0 | 0 | 5000 | 4000
1 | 180 | 8 | 1 | 0 | 0 | 5000 | 4000
1 | 270 | 8 | 2 | 0 | 0 | 5000 | 4000
1 | 360 | 8 | 3 | 0 | 0 | 5000 | 4000
1 | 450 | 8 | 4 | 0 | 0 | 5000 | 4000
1 | 540 | 8 | 5 | 0 | 0 | 5000 | 4000
1 | 630 | 8 | 6 | 0 | 0 | 5000 | 4000
1 | 720 | 8 | 7 | 0 | 0 | 5000 | 4000
1 | 810 | 8 | 8 | 0 | 0 | 5000 | 4000
1 | 900 | 8 | 9 | 0 | 0 | 5000 | 4000
1 | 990 | 8 | 10 | 0 | 0 | 5000 | 4000
1 | 1080 | 8 | 11 | 0 | 0 | 5000 | 4000
1 | 1170 | 8 | 12 | 0 | 0 | 5000 | 4000
1 | 1260 | 8 | 13 | 0 | 0 | 5000 | 4000
1 | 1350 | 8 | 14 | 0 | 0 | 5000 | 4000
1 | 1440 | 8 | 15 | 0 | 0 | 5000 | 4000
1 | 1530 | 8 | 16 | 0 | 0 | 5000 | 4000
1 | 1620 | 8 | 17 | 0 | 0 | 5000 | 4000
1 | 1710 | 8 | 18 | 0 | 0 | 5000 | 4000
1 | 1800 | 8 | 19 | 0 | 0 | 5000 | 4000
1 | 1890 | 8 | 20 | 0 | 0 | 5000 | 4000
1 | 1980 | 8 | 21 | 0 | 0 | 5000 | 4000
1 | 2070 | 8 | 22 | 0 | 0 | 5000 | 4000
1 | 2160 | 8 | 23 | 0 | 0 | 5000 | 4000
1 | 2250 | 8 | 24 | 0 | 0 | 5000 | 4000
1 | 2340 | 8 | 25 | 0 | 0 | 5000 | 4000
1 | 2430 | 8 | 26 | 0 | 0 | 5000 | 4000
1 | 2520 | 8 | 27 | 0 | 0 | 5000 | 4000
1 | 2610 | 8 | 28 | 0 | 0 | 5000 | 4000
1 | 2700 | 8 | 29 | 0 | 0 | 5000 | 4000
1 | 90 | 1 | 0 | 0 | 1 | 2000 | 4000
1 | 180 | 1 | 1 | 0 | 1 | 2000 | 4000
1 | 270 | 1 | 2 | 0 | 1 | 2000 | 4000
1 | 360 | 1 | 3 | 0 | 1 | 2000 | 4000
1 | 450 | 1 | 4 | 0 | 1 | 2000 | 4000
1 | 540 | 1 | 5 | 0 | 1 | 2000 | 4000
1 | 630 | 1 | 6 | 0 | 1 | 2000 | 4000
1 | 720 | 1 | 7 | 0 | 1 | 2000 | 4000
1 | 810 | 1 | 8 | 0 | 1 | 2000 | 4000
1 | 900 | 1 | 9 | 0 | 1 | 2000 | 4000
1 | 990 | 1 | 10 | 0 | 1 | 2000 | 4000
1 | 1080 | 1 | 11 | 0 | 1 | 2000 | 4000
1 | 1170 | 1 | 12 | 0 | 1 | 2000 | 4000
1 | 1260 | 1 | 13 | 0 | 1 | 2000 | 4000
1 | 1350 | 1 | 14 | 0 | 1 | 2000 | 4000
1 | 1440 | 1 | 15 | 0 | 1 | 2000 | 4000
1 | 1530 | 1 | 16 | 0 | 1 | 2000 | 4000
1 | 1620 | 1 | 17 | 0 | 1 | 2000 | 4000
1 | 1710 | 1 | 18 | 0 | 1 | 2000 | 4000
1 | 1800 | 1 | 19 | 0 | 1 | 2000 | 4000
1 | 1890 | 1 | 20 | 0 | 1 | 2000 | 4000
1 | 1980 | 1 | 21 | 0 | 1 | 2000 | 4000
1 | 2070 | 1 | 22 | 0 | 1 | 2000 | 4000
1 | 2160 | 1 | 23 | 0 | 1 | 2000 | 4000
1 | 2250 | 1 | 24 | 0 | 1 | 2000 | 4000
1 | 2340 | 1 | 25 | 0 | 1 | 2000 | 4000
1 | 2430 | 1 | 26 | 0 | 1 | 2000 | 4000
1 | 2520 | 1 | 27 | 0 | 1 | 2000 | 4000
1 | 2610 | 1 | 28 | 0 | 1 | 2000 | 4000
1 | 2700 | 1 | 29 | 0 | 1 | 2000 | 4000
1 | 90 | 2 | 0 | 0 | 1 | 2000 | 4000
1 | 180 | 2 | 1 | 0 | 1 | 2000 | 4000
1 | 270 | 2 | 2 | 0 | 1 | 2000 | 4000
1 | 360 | 2 | 3 | 0 | 1 | 2000 | 4000
1 | 450 | 2 | 4 | 0 | 1 | 2000 | 4000
1 | 540 | 2 | 5 | 0 | 1 | 2000 | 4000
1 | 630 | 2 | 6 | 0 | 1 | 2000 | 4000
1 | 720 | 2 | 7 | 0 | 1 | 2000 | 4000
1 | 810 | 2 | 8 | 0 | 1 | 2000 | 4000
1 | 900 | 2 | 9 | 0 | 1 | 2000 | 4000
1 | 990 | 2 | 10 | 0 | 1 | 2000 | 4000
1 | 1080 | 2 | 11 | 0 | 1 | 2000 | 4000
1 | 1170 | 2 | 12 | 0 | 1 | 2000 | 4000
1 | 1260 | 2 | 13 | 0 | 1 | 2000 | 4000
1 | 1350 | 2 | 14 | 0 | 1 | 2000 | 4000
1 | 1440 | 2 | 15 | 0 | 1 | 2000 | 4000
1 | 1530 | 2 | 16 | 0 | 1 | 2000 | 4000
1 | 1620 | 2 | 17 | 0 | 1 | 2000 | 4000
1 | 1710 | 2 | 18 | 0 | 1 | 2000 | 4000
1 | 1800 | 2 | 19 | 0 | 1 | 2000 | 4000
1 | 1890 | 2 | 20 | 0 | 1 | 2000 | 4000
1 | 1980 | 2 | 21 | 0 | 1 | 2000 | 4000
1 | 2070 | 2 | 22 | 0 | 1 | 2000 | 4000
1 | 2160 | 2 | 23 | 0 | 1 | 2000 | 4000
1 | 2250 | 2 | 24 | 0 | 1 | 2000 | 4000
1 | 2340 | 2 | 25 | 0 | 1 | 2000 | 4000
1 | 2430 | 2 | 26 | 0 | 1 | 2000 | 4000
1 | 2520 | 2 | 27 | 0 | 1 | 2000 | 4000
1 | 2610 | 2 | 28 | 0 | 1 | 2000 | 4000
1 | 2700 | 2 | 29 | 0 | 1 | 2000 | 4000
1 | 90 | 3 | 0 | 0 | 1 | 2000 | 4000
1 | 180 | 3 | 1 | 0 | 1 | 2000 | 4000
1 | 270 | 3 | 2 | 0 | 1 | 2000 | 4000
1 | 360 | 3 | 3 | 0 | 1 | 2000 | 4000
1 | 450 | 3 | 4 | 0 | 1 | 2000 | 4000
1 | 540 | 3 | 5 | 0 | 1 | 2000 | 4000
1 | 630 | 3 | 6 | 0 | 1 | 2000 | 4000
1 | 720 | 3 | 7 | 0 | 1 | 2000 | 4000
1 | 810 | 3 | 8 | 0 | 1 | 2000 | 4000
1 | 900 | 3 | 9 | 0 | 1 | 2000 | 4000
1 | 990 | 3 | 10 | 0 | 1 | 2000 | 4000
1 | 1080 | 3 | 11 | 0 | 1 | 2000 | 4000
1 | 1170 | 3 | 12 | 0 | 1 | 2000 | 4000
1 | 1260 | 3 | 13 | 0 | 1 | 2000 | 4000
1 | 1350 | 3 | 14 | 0 | 1 | 2000 | 4000
1 | 1440 | 3 | 15 | 0 | 1 | 2000 | 4000
1 | 1530 | 3 | 16 | 0 | 1 | 2000 | 4000
1 | 1620 | 3 | 17 | 0 | 1 | 2000 | 4000
1 | 1710 | 3 | 18 | 0 | 1 | 2000 | 4000
1 | 1800 | 3 | 19 | 0 | 1 | 2000 | 4000
1 | 1890 | 3 | 20 | 0 | 1 | 2000 | 4000
1 | 1980 | 3 | 21 | 0 | 1 | 2000 | 4000
1 | 2070 | 3 | 22 | 0 | 1 | 2000 | 4000
1 | 2160 | 3 | 23 | 0 | 1 | 2000 | 4000
1 | 2250 | 3 | 24 | 0 | 1 | 2000 | 4000
1 | 2340 | 3 | 25 | 0 | 1 | 2000 | 4000
1 | 2430 | 3 | 26 | 0 | 1 | 2000 | 4000
1 | 2520 | 3 | 27 | 0 | 1 | 2000 | 4000
1 | 2610 | 3 | 28 | 0 | 1 | 2000 | 4000
1 | 2700 | 3 | 29 | 0 | 1 | 2000 | 4000
1 | 90 | 4 | 0 | 0 | 1 | 2000 | 4000
1 | 180 | 4 | 1 | 0 | 1 | 2000 | 4000
1 | 270 | 4 | 2 | 0 | 1 | 2000 | 4000
1 | 360 | 4 | 3 | 0 | 1 | 2000 | 4000
1 | 450 | 4 | 4 | 0 | 1 | 2000 | 4000
1 | 540 | 4 | 5 | 0 | 1 | 2000 | 4000
1 | 630 | 4 | 6 | 0 | 1 | 2000 | 4000
1 | 720 | 4 | 7 | 0 | 1 | 2000 | 4000
1 | 810 | 4 | 8 | 0 | 1 | 2000 | 4000
1 | 900 | 4 | 9 | 0 | 1 | 2000 | 4000
1 | 990 | 4 | 10 | 0 | 1 | 2000 | 4000
1 | 1080 | 4 | 11 | 0 | 1 | 2000 | 4000
1 | 1170 | 4 | 12 | 0 | 1 | 2000 | 4000
1 | 1260 | 4 | 13 | 0 | 1 | 2000 | 4000
1 | 1350 | 4 | 14 | 0 | 1 | 2000 | 4000
1 | 1440 | 4 | 15 | 0 | 1 | 2000 | 4000
1 | 1530 | 4 | 16 | 0 | 1 | 2000 | 4000
1 | 1620 | 4 | 17 | 0 | 1 | 2000 | 4000
1 | 1710 | 4 | 18 | 0 | 1 | 2000 | 4000
1 | 1800 | 4 | 19 | 0 | 1 | 2000 | 4000
1 | 1890 | 4 | 20 | 0 | 1 | 2000 | 4000
1 | 1980 | 4 | 21 | 0 | 1 | 2000 | 4000
1 | 2070 | 4 | 22 | 0 | 1 | 2000 | 4000
1 | 2160 | 4 | 23 | 0 | 1 | 2000 | 4000
1 | 2250 | 4 | 24 | 0 | 1 | 2000 | 4000
1 | 2340 | 4 | 25 | 0 | 1 | 2000 | 4000
1 | 2430 | 4 | 26 | 0 | 1 | 2000 | 4000
1 | 2520 | 4 | 27 | 0 | 1 | 2000 | 4000
1 | 2610 | 4 | 28 | 0 | 1 | 2000 | 4000
1 | 2700 | 4 | 29 | 0 | 1 | 2000 | 4000
1 | 90 | 5 | 0 | 0 | 1 | 2000 | 4000
1 | 180 | 5 | 1 | 0 | 1 | 2000 | 4000
1 | 270 | 5 | 2 | 0 | 1 | 2000 | 4000
1 | 360 | 5 | 3 | 0 | 1 | 2000 | 4000
1 | 450 | 5 | 4 | 0 | 1 | 2000 | 4000
1 | 540 | 5 | 5 | 0 | 1 | 2000 | 4000
1 | 630 | 5 | 6 | 0 | 1 | 2000 | 4000
1 | 720 | 5 | 7 | 0 | 1 | 2000 | 4000
1 | 810 | 5 | 8 | 0 | 1 | 2000 | 4000
1 | 900 | 5 | 9 | 0 | 1 | 2000 | 4000
1 | 990 | 5 | 10 | 0 | 1 | 2000 | 4000
1 | 1080 | 5 | 11 | 0 | 1 | 2000 | 4000
1 | 1170 | 5 | 12 | 0 | 1 | 2000 | 4000
1 | 1260 | 5 | 13 | 0 | 1 | 2000 | 4000
1 | 1350 | 5 | 14 | 0 | 1 | 2000 | 4000
1 | 1440 | 5 | 15 | 0 | 1 | 2000 | 4000
1 | 1530 | 5 | 16 | 0 | 1 | 2000 | 4000
1 | 1620 | 5 | 17 | 0 | 1 | 2000 | 4000
1 | 1710 | 5 | 18 | 0 | 1 | 2000 | 4000
1 | 1800 | 5 | 19 | 0 | 1 | 2000 | 4000
1 | 1890 | 5 | 20 | 0 | 1 | 2000 | 4000
1 | 1980 | 5 | 21 | 0 | 1 | 2000 | 4000
1 | 2070 | 5 | 22 | 0 | 1 | 2000 | 4000
1 | 2160 | 5 | 23 | 0 | 1 | 2000 | 4000
1 | 2250 | 5 | 24 | 0 | 1 | 2000 | 4000
1 | 2340 | 5 | 25 | 0 | 1 | 2000 | 4000
1 | 2430 | 5 | 26 | 0 | 1 | 2000 | 4000
1 | 2520 | 5 | 27 | 0 | 1 | 2000 | 4000
1 | 2610 | 5 | 28 | 0 | 1 | 2000 | 4000
1 | 2700 | 5 | 29 | 0 | 1 | 2000 | 4000
1 | 90 | 6 | 0 | 0 | 1 | 2000 | 4000
1 | 180 | 6 | 1 | 0 | 1 | 2000 | 4000
1 | 270 | 6 | 2 | 0 | 1 | 2000 | 4000
1 | 360 | 6 | 3 | 0 | 1 | 2000 | 4000
1 | 450 | 6 | 4 | 0 | 1 | 2000 | 4000
1 | 540 | 6 | 5 | 0 | 1 | 2000 | 4000
1 | 630 | 6 | 6 | 0 | 1 | 2000 | 4000
1 | 720 | 6 | 7 | 0 | 1 | 2000 | 4000
1 | 810 | 6 | 8 | 0 | 1 | 2000 | 4000
1 | 900 | 6 | 9 | 0 | 1 | 2000 | 4000
1 | 990 | 6 | 10 | 0 | 1 | 2000 | 4000
1 | 1080 | 6 | 11 | 0 | 1 | 2000 | 4000
1 | 1170 | 6 | 12 | 0 | 1 | 2000 | 4000
1 | 1260 | 6 | 13 | 0 | 1 | 2000 | 4000
1 | 1350 | 6 | 14 | 0 | 1 | 2000 | 4000
1 | 1440 | 6 | 15 | 0 | 1 | 2000 | 4000
1 | 1530 | 6 | 16 | 0 | 1 | 2000 | 4000
1 | 1620 | 6 | 17 | 0 | 1 | 2000 | 4000
1 | 1710 | 6 | 18 | 0 | 1 | 2000 | 4000
1 | 1800 | 6 | 19 | 0 | 1 | 2000 | 4000
1 | 1890 | 6 | 20 | 0 | 1 | 2000 | 4000
1 | 1980 | 6 | 21 | 0 | 1 | 2000 | 4000
1 | 2070 | 6 | 22 | 0 | 1 | 2000 | 4000
1 | 2160 | 6 | 23 | 0 | 1 | 2000 | 4000
1 | 2250 | 6 | 24 | 0 | 1 | 2000 | 4000
1 | 2340 | 6 | 25 | 0 | 1 | 2000 | 4000
1 | 2430 | 6 | 26 | 0 | 1 | 2000 | 4000
1 | 2520 | 6 | 27 | 0 | 1 | 2000 | 4000
1 | 2610 | 6 | 28 | 0 | 1 | 2000 | 4000
1 | 2700 | 6 | 29 | 0 | 1 | 2000 | 4000